## Building Calculator
URC CCC — Building Calculator (Inputs)
Dimension
Length | 0 | meters
Width | 0 | meters
Clear Height | 0 | meters
No. of Stories | 0 | floors
% Mezzanine | 0 | percent (enter 20 for 20%)
Structure
Structure Type / Roof Type / Wall Cladding / Slab Thickness / Dock Doors / Drive-In Doors / Skylights feed cost pricing on the separate Master Estimator (CES) page, not this tab. Bay Spacing (L/W) drives Total Nodes on the Live Output Summary tab, which scales the Footing & Pedestal quantities below.
Structure Type | Steel Rigid Frames
Roof Type | Standing Seam Metal
Wall Cladding | Metal Panel
Slab Thickness | 100mm Light Storage
Dock Doors | 0
Drive-In Doors | 0
Skylights / Windows | Standard
Bay Spacing (L) | 0 | meters
Bay Spacing (W) | 0 | meters
Capacity — Storage & Racking
Every input below is explained, with its industry reference, on the "References" tab. Numbers here are cited benchmarks — Sir Tony/Emir should still confirm against actual URC rack specs.
Rack Height (clear, to top beam) | 0 | meters — see References #10, #11
Bottom Clearance | 0 | meters — floor/base allowance
Top Clearance (ceiling/sprinkler buffer) | 0 | meters — see References #11 (OSHA 18in min. w/ sprinklers)
Rack Level Height (beam-to-beam) | 0 | meters — pallet load height + clearance, see Ref #10
Pallet Depth | 0 | meters — see References #1, #2
Pallet Width | 0 | meters — see References #1, #2
Isle Width | 0 | meters — classified below against References #3-#5
Storage Efficiency | 0 | percent — see References #8, #9 (typical 30-70%)
Dock / Staging Area | 0 | percent (enter 20 for 20%)
Operational Buffer | 0 | percent — see Reference #12 (recommended 80-90% of theoretical max)
Footing & Pedestal — Geometry
Footing Length | 0 | meters
Footing Width | 0 | meters
Footing Depth | 0 | meters
Pedestal Length | 0 | meters
Pedestal Width | 0 | meters
Pedestal Height | 0 | meters
Footing & Pedestal — Materials
Excavation Depth | 0 | meters
Rebar Ratio | 0 | percent (enter 2 for 2%)
Steel Density | 7850 | kg/m³ (default 7850)

## Live Output Summary
URC CCC — Live Output Summary
Building Metrics
Floor Area | 0 | sqm | Length × Width
Gross Area | 0 | sqm | (Floor Area + Floor Area × Mezzanine %) × MAX(Stories, 1)
Building Volume | 0 | cu.m | (Floor Area × Clear Height + Floor Area × Mezzanine % × 6) × MAX(Stories, 1)
Perimeter Line | 0 | m | 2 × (Length + Width)
Foundation & Nodes
Total Bay Spacing (informational) | 0 |  | (L / Bay Spacing L) + (W / Bay Spacing W) — informational only, not used below
Total Nodes | 0 |  | (bays along L + 1) × (bays along W + 1) — real column-grid intersection count
Concrete Volume | 0 | m³ | (Footing Volume + Pedestal Volume) × Nodes
Rebar Weight | 0 | kg | Concrete Volume × Rebar Ratio % × Steel Density
Excavation Volume | 0 | m³ | Footing Length × Width × Excavation Depth × Nodes
Forms Area | 0 | m² | Perimeter × Depth/Height (Footing + Pedestal) × Nodes
Storage Capacity
This is the section Sir actually wants: how much can this building physically store, not just its dimensions. Every formula below is cited on the References tab.
Rack Levels | 0 |  | ROUND DOWN (Rack Height − Bottom Clearance − Top Clearance) / Rack Level Height
Pallet Footprint | 0 | m² per pallet | Pallet Depth × Pallet Width (References #1, #2)
Aisle Width Classification | Not set |  | Classifies Isle Width against References #3-#5. Sanity-check Storage Efficiency % against it.
Suggested Storage Efficiency Range | — |  | Reference range only — compare against your actual Storage Efficiency % input above.
Total Pallet Slots (Theoretical Max) | 0 |  | (Floor Area × Storage Efficiency % × (1 − Dock/Staging %) ÷ Pallet Footprint) × Rack Levels — standard space-utilization method, Reference #13.
Practical Pallet Capacity (Recommended) | 0 |  | Total Pallet Slots × Operational Buffer % (Reference #12)
Notes
• This workbook reproduces the "Building Calculator" inputs and "Live Output Summary" results from calculator.html (Dimension / Structure / Capacity / Footing & Pedestal — Footing & Pedestal is one tab now, not a separate module). All figures update live off the yellow input cells on the "Building Calculator" tab.
• Storage Capacity was redesigned from researched industry references (see "References" tab) — Pallet Width is back as a real input (footprint needs both pallet dimensions), Top Clearance is new (sprinkler/ceiling buffer), and Total Pallet Slots no longer double-counts Isle Width against Storage Efficiency %.
• The Financial Ledger (Material/Labor Cost, Raw Total, Undefined/Escalation/Contingency %, Grand Total) is NOT included — in the source app those numbers are pulled live from the separate Master Estimator (CES) page, not computed on this page.

## References
Storage Capacity — Researched References
# | Topic | Value / Benchmark | Source | URL
1 | GMA (US/North America) standard pallet | 48"×40" = 1.22 m × 1.02 m | Warp — Standard Pallet Sizes Chart | https://www.wearewarp.com/standard-pallet-sizes
2 | Euro/EPAL standard pallet | 1200×800 mm = 1.20 m × 0.80 m | Pallet Union — Pallet Sizes & Dimensions Guide | https://www.palletunion.org/resources/pallet-sizes-dimensions
3 | Wide Aisle (standard counterbalance forklift) | 3.3 – 4.0 m | AK Material Handling / Hedarack | https://www.akequipment.com/warehouse-aisle-widths-and-types-2/
4 | Narrow Aisle (reach truck) | 2.4 – 3.0 m | CHL Forklift — Reach Truck vs Narrow Aisle | https://www.chlforklift.com/standard-reach-truck-vs-narrow-aisle-forklift-which-one-is-right-for-your-warehouse/
5 | Very Narrow Aisle / VNA (turret truck, guided) | 1.6 – 2.2 m | MH-USA — Forklift Aisle Width Guide | https://mh-usa.com/blogs/forklift-aisle-width-guide-how-to-size-aisles-for-your-warehouse/
6 | Capacity gain, narrow vs wide aisle | +20% to +30% | AK Material Handling / QMH Inc | https://www.qmhinc.com/warehouse-standard-rack-aisle-width/
7 | Capacity gain, VNA vs wide aisle | +40% to +50% | QMH Inc / MH-USA | https://mh-usa.com/blogs/forklift-aisle-width-guide-how-to-size-aisles-for-your-warehouse/
8 | Space utilization factor, reach-truck single-deep racking | ~44% of gross floor area | CI Suite Pro — Warehouse Space Calculation Guide | https://cisuitepro.com/blog/warehouse-space-calculation-guide
9 | Space utilization factor, bulk floor storage | 60% – 70% of gross floor area | CI Suite Pro — Warehouse Space Calculation Guide | https://cisuitepro.com/blog/warehouse-space-calculation-guide
10 | Vertical clearance, top of load to next beam level | min. 6 in (0.15 m) | Cisco-Eagle — Pallet Rack Safety Clearances | https://www.cisco-eagle.com/blog/2021/05/11/pallet-rack-clearances-lateral-vertical-and-building-structures/
11 | Vertical clearance below sprinkler deflectors | min. 18 in (0.46 m) — OSHA 29 CFR 1910.159(c)(10) | JJ Keller Safety — OSHA Storage Rack Guidelines | https://www.jjkellersafety.com/resources/articles/2023/storage-rack-safety-capacity-anchoring-and-stacking
12 | Recommended operating capacity vs. theoretical max | 80% – 90% of theoretical max | AMS Pallet Storage Capacity Calculator / CI Suite Pro | https://www.amsc-usa.com/pallet-storage-capacity-calculator/
13 | Base pallet-capacity formula | Pallets = (Floor Area × Space Utilization %) ÷ Pallet Footprint × Levels | CI Suite Pro — Warehouse Space Calculation Guide | https://cisuitepro.com/blog/warehouse-space-calculation-guide
These are secondary industry sources (equipment vendors, logistics blogs, OSHA-citing safety guides) gathered to ground the Storage Capacity formulas in real numbers instead of guesses. They are a starting point for sanity-checking the model, not a substitute for URC's actual rack vendor specs or Engr. Emir's sign-off.